## train_horn
Reference | Value | Footprint | Datasheet | Manufacture | Mfg Part Number | Package | Description
BT1 | 18650 | lib_fp:18650_battery_holder_PCB_Pins | http://www.memoryprotectiondevices.com/datasheets/BH-18650-PC-datasheet.pdf | MPD | BH-18650-PC-ND | PC PIN | HOLDER BATT 18650 1CELL PC PIN
C1 | 4.7uF | Capacitors_SMD:C_0805 | https://media.digikey.com/pdf/Data%20Sheets/Samsung%20PDFs/CL_Series_MLCC_ds.pdf | Samsung Electro-Mechanics | CL21A475KQFNNNG | 805 | CAP CER 4.7UF 6.3V X5R 0805
C10 | 100nF | Capacitors_SMD:C_0805 | https://media.digikey.com/pdf/Data%20Sheets/Samsung%20PDFs/CL_Series_MLCC_ds.pdf | Samsung Electro-Mechanics | CL21B104KOANNNC | 805 | CAP CER 0.1UF 16V X7R 0805
C11 | 100nF | Capacitors_SMD:C_0805 | https://media.digikey.com/pdf/Data%20Sheets/Samsung%20PDFs/CL_Series_MLCC_ds.pdf | Samsung Electro-Mechanics | CL21B104KOANNNC | 805 | CAP CER 0.1UF 16V X7R 0805
C12 | 100nF | Capacitors_SMD:C_0805 | https://media.digikey.com/pdf/Data%20Sheets/Samsung%20PDFs/CL_Series_MLCC_ds.pdf | Samsung Electro-Mechanics | CL21B104KOANNNC | 805 | CAP CER 0.1UF 16V X7R 0805
C13 | 100nF | Capacitors_SMD:C_0805 | https://media.digikey.com/pdf/Data%20Sheets/Samsung%20PDFs/CL_Series_MLCC_ds.pdf | Samsung Electro-Mechanics | CL21B104KOANNNC | 805 | CAP CER 0.1UF 16V X7R 0805
C14 | 100nF | Capacitors_SMD:C_0805 | https://media.digikey.com/pdf/Data%20Sheets/Samsung%20PDFs/CL_Series_MLCC_ds.pdf | Samsung Electro-Mechanics | CL21B104KOANNNC | 805 | CAP CER 0.1UF 16V X7R 0805
C15 | 100nF | Capacitors_SMD:C_0805 | https://media.digikey.com/pdf/Data%20Sheets/Samsung%20PDFs/CL_Series_MLCC_ds.pdf | Samsung Electro-Mechanics | CL21B104KOANNNC | 805 | CAP CER 0.1UF 16V X7R 0805
C16 | 100nF | Capacitors_SMD:C_0805 | https://media.digikey.com/pdf/Data%20Sheets/Samsung%20PDFs/CL_Series_MLCC_ds.pdf | Samsung Electro-Mechanics | CL21B104KOANNNC | 805 | CAP CER 0.1UF 16V X7R 0805
C17 | 0.22uF | Capacitors_SMD:C_0805 | https://media.digikey.com/pdf/Data%20Sheets/Samsung%20PDFs/CL_Series_MLCC_ds.pdf | Samsung Electro-Mechanics | CL21B224KAFNNNG | 805 | CAP CER 0.22UF 25V X7R 0805
C18 | 0.22uF | Capacitors_SMD:C_0805 | https://media.digikey.com/pdf/Data%20Sheets/Samsung%20PDFs/CL_Series_MLCC_ds.pdf | Samsung Electro-Mechanics | CL21B224KAFNNNG | 805 | CAP CER 0.22UF 25V X7R 0805
C19 | 0.22uF | Capacitors_SMD:C_0805 | https://media.digikey.com/pdf/Data%20Sheets/Samsung%20PDFs/CL_Series_MLCC_ds.pdf | Samsung Electro-Mechanics | CL21B224KAFNNNG | 805 | CAP CER 0.22UF 25V X7R 0805
C2 | 100nF | Capacitors_SMD:C_0805 | https://media.digikey.com/pdf/Data%20Sheets/Samsung%20PDFs/CL_Series_MLCC_ds.pdf | Samsung Electro-Mechanics | CL21B104KOANNNC | 805 | CAP CER 0.1UF 16V X7R 0805
C20 | 1uF | Capacitors_SMD:C_0805 | https://media.digikey.com/pdf/Data%20Sheets/Samsung%20PDFs/CL_Series_MLCC_ds.pdf | Samsung Electro-Mechanics | CL21B105KOFNNNG | 805 | CAP CER 1UF 16V X7R 0805
C3 | 1uF | Capacitors_SMD:C_0805 | https://media.digikey.com/pdf/Data%20Sheets/Samsung%20PDFs/CL_Series_MLCC_ds.pdf | Samsung Electro-Mechanics | CL21B105KOFNNNG | 805 | CAP CER 1UF 16V X7R 0805
C4 | 4.7uF | Capacitors_SMD:C_0805 | https://media.digikey.com/pdf/Data%20Sheets/Samsung%20PDFs/CL_Series_MLCC_ds.pdf | Samsung Electro-Mechanics | CL21A475KQFNNNG | 805 | CAP CER 4.7UF 6.3V X5R 0805
C5 | 1uF | Capacitors_SMD:C_0805 | https://media.digikey.com/pdf/Data%20Sheets/Samsung%20PDFs/CL_Series_MLCC_ds.pdf | Samsung Electro-Mechanics | CL21B105KOFNNNG | 805 | CAP CER 1UF 16V X7R 0805
C6 | 100nF | Capacitors_SMD:C_0805 | https://media.digikey.com/pdf/Data%20Sheets/Samsung%20PDFs/CL_Series_MLCC_ds.pdf | Samsung Electro-Mechanics | CL21B104KOANNNC | 805 | CAP CER 0.1UF 16V X7R 0805
C7 | 1uF | Capacitors_SMD:C_0805 | https://media.digikey.com/pdf/Data%20Sheets/Samsung%20PDFs/CL_Series_MLCC_ds.pdf | Samsung Electro-Mechanics | CL21B105KOFNNNG | 805 | CAP CER 1UF 16V X7R 0805
C8 | 100nF | Capacitors_SMD:C_0805 | https://media.digikey.com/pdf/Data%20Sheets/Samsung%20PDFs/CL_Series_MLCC_ds.pdf | Samsung Electro-Mechanics | CL21B104KOANNNC | 805 | CAP CER 0.1UF 16V X7R 0805
C9 | 100nF | Capacitors_SMD:C_0805 | https://media.digikey.com/pdf/Data%20Sheets/Samsung%20PDFs/CL_Series_MLCC_ds.pdf | Samsung Electro-Mechanics | CL21B104KOANNNC | 805 | CAP CER 0.1UF 16V X7R 0805
D1 | BLUE | lib_fp:LED_0805_LIGHTPIPE | http://katalog.we-online.de/led/datasheet/150080BS75000.pdf | Wurth Electronics Inc. | 150080BS75000 | 805 | Blue 470nm LED Indication
D2 | RED | lib_fp:LED_0805_LIGHTPIPE | http://katalog.we-online.de/led/datasheet/150080RS75000.pdf | Wurth Electronics Inc. | 150080RS75000 | 805 | LED RED CLEAR 0805 SMD
D3 | GREEN | lib_fp:LED_0805_LIGHTPIPE | http://katalog.we-online.de/led/datasheet/150080GS75000.pdf | Wurth Electronics Inc. | 150080GS75000 | 805 | LED GREEN CLEAR 0805 SMD
J1 | USB_OTG | lib_fp:USB_Micro-B_Amphenol_10118192-0001LF | https://cdn.amphenol-icc.com/media/wysiwyg/files/drawing/10118192.pdf | Amphenol | 10118192-0001LF | USB MICRO B | CONN USB MICRO B RECPT SMT R/A
J2 | PROG | Pin_Headers:Pin_Header_Straight_1x04_Pitch2.54mm |  |  |  | PC PIN | CONN HEADER 4 POS 2.54
JP1 | LDO_EN | Resistors_SMD:R_1206_HandSoldering | http://www.yageo.com/documents/recent/PYu-RC_Group_51_RoHS_L_8.pdf | Yageo | RC1206JR-070RL | 1206 | RES SMD 0 OHM JUMPER 1/4W 1206
JP2 | PROG_PWR | Pin_Headers:Pin_Header_Straight_1x02_Pitch2.54mm |  |  |  | PC PIN | CONN HEADER 2 POS 2.54
JP3 | GADJ | Resistors_SMD:R_1206_HandSoldering | http://www.yageo.com/documents/recent/PYu-RC_Group_51_RoHS_L_8.pdf | Yageo | RC1206JR-070RL | 1206 | RES SMD 0 OHM JUMPER 1/4W 1206
JP4 | GADJ | Resistors_SMD:R_1206_HandSoldering | http://www.yageo.com/documents/recent/PYu-RC_Group_51_RoHS_L_8.pdf | Yageo | RC1206JR-070RL | 1206 | RES SMD 0 OHM JUMPER 1/4W 1206
JP5 | GADJ | Resistors_SMD:R_1206_HandSoldering | http://www.yageo.com/documents/recent/PYu-RC_Group_51_RoHS_L_8.pdf | Yageo | RC1206JR-070RL | 1206 | RES SMD 0 OHM JUMPER 1/4W 1206
JP6 | GADJ | Resistors_SMD:R_1206_HandSoldering | http://www.yageo.com/documents/recent/PYu-RC_Group_51_RoHS_L_8.pdf | Yageo | RC1206JR-070RL | 1206 | RES SMD 0 OHM JUMPER 1/4W 1206
JP7 | GADJ | Resistors_SMD:R_1206_HandSoldering | http://www.yageo.com/documents/recent/PYu-RC_Group_51_RoHS_L_8.pdf | Yageo | RC1206JR-070RL | 1206 | RES SMD 0 OHM JUMPER 1/4W 1206
JP8 | GADJ | Resistors_SMD:R_1206_HandSoldering | http://www.yageo.com/documents/recent/PYu-RC_Group_51_RoHS_L_8.pdf | Yageo | RC1206JR-070RL | 1206 | RES SMD 0 OHM JUMPER 1/4W 1206
LS1 | Speaker | lib_fp:TerminalBlock_02x5mm_Straight |  |  |  | PC PIN | 2POS 5MM SCREW TERMINAL BLOCK
Q1 | 2N7002 | TO_SOT_Packages_SMD:SOT-23 | http://www.vishay.com/docs/71333/2n7002k.pdf | Vishay Siliconix | 2N7002K-T1-E3 | SOT-23 | MOSFET N-CH 60V 300MA SOT-23
R1 | 100K | Resistors_SMD:R_0805 | http://www.yageo.com/documents/recent/PYu-RC_Group_51_RoHS_L_8.pdf | Yageo | RC0805FR-07100KL | 805 | RES SMD 100K OHM 1% 1/8W 0805
R10 | 3.6k | Resistors_SMD:R_0805 | http://www.yageo.com/documents/recent/PYu-RC_Group_51_RoHS_L_8.pdf | Yageo | RC0805FR-073K6L | 805 | RES SMD 3.6K OHM 1% 1/8W 0805
R11 | 6.2k | Resistors_SMD:R_0805 | http://www.yageo.com/documents/recent/PYu-RC_Group_51_RoHS_L_8.pdf | Yageo | RC0805FR-076K2L | 805 | RES SMD 6.2K OHM 1% 1/8W 0805
R12 | 5.1k | Resistors_SMD:R_0805 | http://www.yageo.com/documents/recent/PYu-RC_Group_51_RoHS_L_8.pdf | Yageo | RC0805FR-075K1L | 805 | RES SMD 5.1K OHM 1% 1/8W 0805
R13 | 3.6k | Resistors_SMD:R_0805 | http://www.yageo.com/documents/recent/PYu-RC_Group_51_RoHS_L_8.pdf | Yageo | RC0805FR-073K6L | 805 | RES SMD 3.6K OHM 1% 1/8W 0805
R14 | 1K | Resistors_SMD:R_0805 | http://www.yageo.com/documents/recent/PYu-RC_Group_51_RoHS_L_8.pdf | https://www.digikey.com/en/supplier-centers/y/yageo | RC0805FR-071KL | 805 | RES SMD 1K OHM 1% 1/8W 0805
R15 | 6.2k | Resistors_SMD:R_0805 | http://www.yageo.com/documents/recent/PYu-RC_Group_51_RoHS_L_8.pdf | Yageo | RC0805FR-076K2L | 805 | RES SMD 6.2K OHM 1% 1/8W 0805
R16 | 5.1k | Resistors_SMD:R_0805 | http://www.yageo.com/documents/recent/PYu-RC_Group_51_RoHS_L_8.pdf | Yageo | RC0805FR-075K1L | 805 | RES SMD 5.1K OHM 1% 1/8W 0805
R17 | 3.6k | Resistors_SMD:R_0805 | http://www.yageo.com/documents/recent/PYu-RC_Group_51_RoHS_L_8.pdf | Yageo | RC0805FR-073K6L | 805 | RES SMD 3.6K OHM 1% 1/8W 0805
R18 | 10k | Resistors_SMD:R_0805 | http://www.yageo.com/documents/recent/PYu-RC_Group_51_RoHS_L_8.pdf | Yageo | RC0805FR-0710KL | 805 | RES SMD 10K OHM 1% 1/8W 0805
R19 | 10k | Resistors_SMD:R_0805 | http://www.yageo.com/documents/recent/PYu-RC_Group_51_RoHS_L_8.pdf | Yageo | RC0805FR-0710KL | 805 | RES SMD 10K OHM 1% 1/8W 0805
R2 | 56K | Resistors_SMD:R_0805 | http://rohmfs.rohm.com/en/products/databook/datasheet/passive/resistor/chip_resistor/mcr_g.pdf | Rohm Semiconductor | MCR10ERTF5602 | 805 | RES SMD 56K OHM 1% 1/8W 0805
R20 | 10k | Resistors_SMD:R_0805 | http://www.yageo.com/documents/recent/PYu-RC_Group_51_RoHS_L_8.pdf | Yageo | RC0805FR-0710KL | 805 | RES SMD 10K OHM 1% 1/8W 0805
R21 | 10k | Resistors_SMD:R_0805 | http://www.yageo.com/documents/recent/PYu-RC_Group_51_RoHS_L_8.pdf | Yageo | RC0805FR-0710KL | 805 | RES SMD 10K OHM 1% 1/8W 0805
R22 | 10k | Resistors_SMD:R_0805 | http://www.yageo.com/documents/recent/PYu-RC_Group_51_RoHS_L_8.pdf | Yageo | RC0805FR-0710KL | 805 | RES SMD 10K OHM 1% 1/8W 0805
R23 | 10k | Resistors_SMD:R_0805 | http://www.yageo.com/documents/recent/PYu-RC_Group_51_RoHS_L_8.pdf | Yageo | RC0805FR-0710KL | 805 | RES SMD 10K OHM 1% 1/8W 0805
R24 | 10k | Resistors_SMD:R_0805 | http://www.yageo.com/documents/recent/PYu-RC_Group_51_RoHS_L_8.pdf | Yageo | RC0805FR-0710KL | 805 | RES SMD 10K OHM 1% 1/8W 0805
R25 | 10k | Resistors_SMD:R_0805 | http://www.yageo.com/documents/recent/PYu-RC_Group_51_RoHS_L_8.pdf | Yageo | RC0805FR-0710KL | 805 | RES SMD 10K OHM 1% 1/8W 0805
R3 | 470 | Resistors_SMD:R_0805 | http://www.yageo.com/documents/recent/PYu-RC_Group_51_RoHS_L_8.pdf | Yageo | RC0805FR-07470RL | 805 | RES SMD 470 OHM 1% 1/8W 0805
R4 | 100K | Resistors_SMD:R_0805 | http://www.yageo.com/documents/recent/PYu-RC_Group_51_RoHS_L_8.pdf | Yageo | RC0805FR-07100KL | 805 | RES SMD 100K OHM 1% 1/8W 0805
R5 | 1K | Resistors_SMD:R_0805 | http://www.yageo.com/documents/recent/PYu-RC_Group_51_RoHS_L_8.pdf | https://www.digikey.com/en/supplier-centers/y/yageo | RC0805FR-071KL | 805 | RES SMD 1K OHM 1% 1/8W 0805
R6 | 2k | Resistors_SMD:R_0805 | http://www.yageo.com/documents/recent/PYu-RC_Group_51_RoHS_L_8.pdf | Yageo | RC0805FR-072KL | 805 | RES SMD 2K OHM 1% 1/8W 0805
R7 | 47k | Resistors_SMD:R_0805 |  | NONE | NONE | NONE | DO NOT POPULATE
R8 | 6.2k | Resistors_SMD:R_0805 | http://www.yageo.com/documents/recent/PYu-RC_Group_51_RoHS_L_8.pdf | Yageo | RC0805FR-076K2L | 805 | RES SMD 6.2K OHM 1% 1/8W 0805
R9 | 5.1k | Resistors_SMD:R_0805 | http://www.yageo.com/documents/recent/PYu-RC_Group_51_RoHS_L_8.pdf | Yageo | RC0805FR-075K1L | 805 | RES SMD 5.1K OHM 1% 1/8W 0805
SW1 | PLAY | lib_fp:SWITCH_Panasonic_SMDRight_EVQP7C | https://www3.panasonic.biz/ac/e_download/control/switch/light-touch/catalog/sw_lt_eng_3529s_side.pdf | Panasonic Electronic Components | EVQ-P7C01P | Gull Wing | SWITCH TACTILE SPST-NO 0.05A 12V
U1 | MIC7221 | TO_SOT_Packages_SMD:SOT-23-5 | http://www.microchip.com/mymicrochip/filehandler.aspx?ddocname=en580607 | Microchip Technology | MIC7221YM5-TR | SOT-23-5 | IC COMPARATOR R-R SOT-23-5
U2 | MCP73831 | TO_SOT_Packages_SMD:SOT-23-5
U3 | TPS78233DDCR | TO_SOT_Packages_SMD:TSOT-23-5 | http://www.ti.com/lit/ds/symlink/tps782.pdf | Texas Instruments | TPS78233DDCR | SOT23-5 | IC REG LINEAR 3.3V 150MA SOT23-5
U4 | MSP430FR2000_TSSOP | Housings_SSOP:TSSOP-16_4.4x5mm_Pitch0.65mm | http://www.ti.com/product/MSP430FR2000 | Texas Instruments | MSP430FR2000IPW16 | 16-TSSOP | 16 MHZ ULTRA-LOW-POWER MICROCONT
U5 | TPA6211A1 | lib_fp:TPA6211A1_MSOP | http://www.ti.com/lit/ds/symlink/tpa6211a1.pdf | Texas Instruments | TPA6211A1DGNR | 8MSOP | IC AMP AUDIO PWR 3.1W MONO 8MSOP